## parts
Parts for FOMO test circuit
2025-03-25
file: ObjDet_parts_list_V0a.xlsx
jscanova@gmail.com
Sheet: parts
Reference | Description | (Supplier) part number | Qty req'd | On hand | #robots | Qty required | Qty oh hand | Qty to order | Date ordered | To order (min.) | Supplier
A1 | Arduino_Nano_BLE_33_SENSE | n/a | 1 | 1 | [5 empty] | 0 | n/a
A2 | Arduino_Nano_BLE_33 | n/a | 1 | 1 | [5 empty] | 0 | n/a
F1 | Fuse (500mA) | F2339CT-ND | 1 | 0 | [5 empty] | 1 | Digi-Key Canada
U2 | MAX7480ESA+ (low pass filter) | MAX7480EPA+ND | 1 | 2 | [5 empty] | -1 | Digi-Key Canada
C1 | Capacitor (0.056uF), for low pass filter | 12065C503JAT2A | 1 | 4 | [5 empty] | -3 | Digi-Key Canada
C2,C3 | Capacitor (0.1uF), for low pass filter | 12102C104KAT2A | 2 | 2 | [5 empty] | 0 | Digi-Key Canada
R1 | Resistor (86.5Ohm) | MFR-25FBF52-86R6 | 1 | 0 | [5 empty] | 1 | Digi-Key Canada
CR1 | Zener diode (3.3V) | 1N5226BFSCT-ND | 1 | 3 | [5 empty] | -2 | Digi-Key Canada
Q1 | 5V regulator | 497-1443-5-ND | 1 | 0 | [5 empty] | 1 | Digi-Key Canada
n/a | Battery holder with switch | 1597-114090053-ND | 1 | 0 | [5 empty] | 1 | Digi-Key Canada
n/a | OLED (Adafruit 4440) | 1528-4440-ND | 1 | 1 | [5 empty] | 0 | Digi-Key Canada
n/a | Barrel connector, dia. 5.5 x 2.0 | SC1052-ND | 1 | 0 | [5 empty] | 1 | Digi-Key Canada
n/a | Barrel receptacle, dia 5.5 x 2.0 | CP-102AH-ND | 1 | 0 | [5 empty] | 1 | Digi-Key Canada